## Tier 2 GB-1
Project Address: 2016 RESIDENTIAL CHECKLIST - CALGREEN + TIER 2
[7 empty] | Plan Sheet, Spec or Attachment Reference | Compliance Path Verification | [14 empty] | Plan Sheet, Spec or Attachment Reference | Compliance Path Verification | [7 empty] | Special Inspector Acknowledgement
[8 empty] | Plan Check |  | Rough GB Inspection IVR # 152 |  | Final Inspection IVR # 153 | [11 empty] | Plan Check |  | Rough GB Inspection IVR # 152 |  | Final Inspection IVR # 153
[12 empty] | Part 1 | Part 1 | Part 2 | Part 2 | [12 empty] | Part 1 | Part 1 | Part 2 | Part 2
4.1 Planning and Design |  |  |  | Code Section | Y | N |  | CORR | INITIAL | CORR | INITIAL | CORR | INITIAL | CORR | INITIAL | 4.5 Environmental Quality |  |  |  | Code Section | Y | N |  | CORR | INITIAL | CORR | INITIAL | CORR | INITIAL | CORR | INITIAL
Mandatory | 1 | Mandatory | Deconstruction survey | PAMC 16.14.135/ A4.105.3 |  |  |  | □ | [7 empty] | Mandatory | 74 | Mandatory | Fireplaces | 4.503.1 |  |  |  | □ | [7 empty] | The project will be verified by a GREEN BUILDING SPECIAL INSPECTOR
| 2 | Mandatory | Storm water drainage and retention during construction (less than one acre) | 4.106.2 |  |  |  | □ | [8 empty] | 75 | Mandatory | Covering of duct openings, protection of mechanical equipment during construction | 4.504.1 |  |  |  | □
| 3 | Tier 2 Mand. | Topsoil protection - Tier 2 requirements | A4.106.2.3 |  |  |  | □ | [8 empty] | 76 | Mandatory | Adhesives, sealants and caulks - Table 4.504.1 and 4.504.2 | 4.504.2.1 |  |  |  | □
| 4 | Mandatory | Grading and paving | 4.106.3 |  |  |  | □ | [8 empty] | 77 | Mandatory | Paints and coatings - Table 4.504.3 | 4.504.2.2 |  |  |  | □
| 5 | Tier 2 Mand. | Water permeable surfaces for 30% - Tier 2 requirements | A4.106.4 |  |  |  | □ | [8 empty] | 78 | Mandatory | Aerosol paints and coatings | 4.504.2.3 |  |  |  | □ | [7 empty] | I have reviewed the project plans and specifications, and they are in conformance with the CALGreen mandatory and elective measures claimed. I have reviewed and understand the after construction requirements below.
| 6 | Tier 2 Mand. | Cool roof for reduction of heat island effect -Tier 2 requirements | A4.106.5 |  |  |  | □ | [8 empty] | 79 | Mandatory | Carpet systems | 4.504.3
| 7 | Tier 2 Mand. | Electric vehicle (EV) charging for residential structures (Locally amended) | PAMC 16.14.150/ A4.106.8 |  |  |  | □ | [8 empty] | 80 | Mandatory | Carpet cushion | 4.504.3.1 |  |  |  | □
| 8 | Mandatory | EV Charging: New single family residences | PAMC 16.14.420/ A4.106.8.2 | [12 empty] | 81 | Mandatory | Carpet adhesive | 4.504.3.2 |  |  |  | □
| 9 | Mandatory | EV Charging: New multi-family residential structures | PAMC 16.14. 420/ A4.106.8.3 | [12 empty] | 82 | Tier 2 Mand. | Resilient flooring systems for 100% - Tier 2 requirements | A4.504.2 |  |  |  | □
| 10 | Mandatory | Bicycle Parking (Locally amended) (Multi-family only) | PAMC 18.54.060/ A4.106.9 | [12 empty] | #REF! | Mandatory | Composite wood products | 4.504.5 |  |  |  | □
Electives (choose 4) | 11 | Elective | Site selection | A4.103.1 |  |  |  | □ | [8 empty] | #REF! | Mandatory | Concrete slab foundations | 4.505.2 |  |  |  | □
| 12 | Elective | Community connectivity | A4.103.2 |  |  |  | □ | [8 empty] | #REF! | Mandatory | Capillary break | 4.505.2.1 |  |  |  | □
| 13 | Elective | Supervision and education by a Special Inspector (Locally amended) | PAMC 16.14.120/ A4.104.1 |  |  |  | □ | [8 empty] | #REF! | Mandatory | Moisture content of building materials | 4.505.3 |  |  |  | □
| 14 | Elective | Deconstruction (Locally amended) | PAMC 16.14.130/ A4.105.1 |  |  |  | □ | [8 empty] | #REF! | Mandatory | Bathroom exhaust fans | 4.506.1 |  |  |  | □
| 15 | Elective | Reuse of existing materials (Locally amended) | A4.106.2.1 | [12 empty] | #REF! | Mandatory | Heating and air conditioning system design | 4.507.2 |  |  |  | □ | [7 empty] | Signature |  |  | Date
| 16 | Elective | Soil analysis | A4.106.2.1 |  |  |  | □ | [7 empty] | Electives- ( 1 ) | #REF! | Elective | Compliance with formaldehyde limits | A4.504.1
| 17 | Elective | Soil protection | A4.106.2.2 |  |  |  | □ | [9 empty] | Elective | Thermal insulation | PAMC 16.14.27/ A4.504.3
| 18 | Elective | Landscape design | A4.106.3 |  |  |  | □ | [8 empty] | #REF! | Elective | Filters | A4.506.1 |  |  |  | □
| 19 | Elective | Vegetated roof | A4.106.6 |  |  |  | □ | [8 empty] | #REF! | Elective | Construction filters [HR- High Rise] | A4.506.2 | [11 empty] | Print Full Name
| 20 | Elective | Reduction of heat island effect for nonroof areas | A4.106.7 |  |  |  | □ | [8 empty] | #REF! | Elective | Direct-vent appliances | A4.506.3 |  |  |  | □
| 21 | Elective | Light pollution reduction (Locally amended) (Multi-Family only) | PAMC 16.14.170/ A4.106.10 |  |  |  | □ | [8 empty] | #REF! | Elective | Innovative concepts and local environmental conditions. | A4.509.1 |  |  |  | □
| 22 | Elective | Innovative concepts and local environmental conditions | A4.108.1 |  |  |  | □ | [23 empty] | Phone or Email
PAMC 16.17 Energy Reach Code
Mandatory | 23 | Mandatory | Option 1: The performance approach specified within the 2016 CEC shall be used to demonstrate the TDV Energy of proposed new single-family residential construction is at least: 10 percent less than the TDV Energy of the Standard Design if the proposed building does not include a photovoltaic system. | PAMC 16.17.050/ 2016 Title 24, Part 6 |  |  | Palo Alto Building Inspector will verify Title 24 Energy Compliance in the Field. | □ | [9 empty] | Legend: | [13 empty] | SECTION TO BE COMPLETED AFTER CONSTRUCTION
| 24 | Mandatory | Option 2: The performance approach specified within the 2016 CEC shall be used to demonstrate the TDV Energy of proposed new single-family residential construction is at least: 20 percent less than the TDV Energy of the Standard Design if proposed building includes a photovoltaic system. | PAMC 16.17.050/ 2016 Title 24, Part 6 |  |  | Palo Alto Building Inspector will verify Title 24 Energy Compliance in the Field. | □ | [9 empty] | Y - | Yes; the measure is in the scope of work
| 25 | Mandatory | Option 1: The performance approach specified within the 2016 CEC shall be used to demonstrate the TDV Energy of proposed new multi-family residential construction is at least: 10 percent less than the TDV Energy of the Standard Design if the proposed building does not include a photovoltaic system. | PAMC 16.17.050/ 2016 Title 24, Part 6 |  |  | Palo Alto Building Inspector will verify Title 24 Energy Compliance in the Field. | □ | [9 empty] | N - | No; the measure is not in the scope of work
| 26 | Mandatory | Option 2: The performance approach specified within the 2016 CEC shall be used to demonstrate the TDV Energy of proposed new multi-family residential construction is at least: 12 percent less than the TDV Energy of the Standard Design if proposed building includes a photovoltaic system. | PAMC 16.17.050/ 2016 Title 24, Part 6 |  |  | Palo Alto Building Inspector will verify Title 24 Energy Compliance in the Field. | □
| 27 | Mandatory | Solar-ready infrastructure for new single- family residences. The solar zone shall be located on the roof or overhang of the building and have a total area no less than 500 square feet. (Locally amended) | PAMC 16.17.060 |  |  | Palo Alto Building Inspector will verify Title 24 Energy Compliance in the Field. | □
Palo Alto Building Inspector will verify Title 24 Energy Compliance in the Field.
|  | Mandatory | All Electric Exemption: New single family and multi-family residential construction designed to be all-electric shall be exempt from the Local Energy Efficiency Reach Code. Electricity shall be the only permanent source of energy for water-heating, space-heating, cooking and clothes drying. Compliance to all other requirements of the 2016 California Energy Code shall not be relieved. | PAMC 16.17.060 Section 100.4/ Title 24, Part 6 |  |  | Palo Alto Building Inspector will verify Title 24 Energy Compliance in the Field. | □
4.3 Water Efficiency and Conservation
Mandatory | 28 | Mandatory | Indoor Water Use: Water closets (1.28 gpf) | 4.303.1.1 |  |  |  | □ | [23 empty] | After construction is complete submit the following at the City Development Center to schedule your final inspection:
| 29 | Mandatory | Indoor Water Use: Urinals (Wall Mounted 0.125 gpf, all others 0.5 gpf) | 4.303.1.2 |  |  |  | □
| 30 | Mandatory | Indoor Water Use: Single showerhead (1.8 gpm at 80 psi) | 4.303.1.3.1 |  |  |  | □ | [24 empty] | Construction debris receipts from an approved facility using Green Halo.
| 31 | Mandatory | Indoor Water Use: Multiple showerheads serving one shower (1.8 gpm at 80 psi) | 4.303.1.3.2 |  |  |  | □
| 32 | Mandatory | Indoor Water Use: Residential lavatory faucets (1.2 gpm at 60 psi) | 4.303.1.4.1 |  |  |  | □ | [24 empty] | If HERS testing was required per the homes energy report, attach the completed forms.
| 33 | Mandatory | Indoor Water Use: [Multi-family Only] Lavatory faucets in common and public use areas | 4.303.1.4.2 |  |  |  | □
| 34 | Mandatory | Indoor Water Use: Metering faucets (0.25 gallons per cycle) | 4.303.1.4.3 |  |  |  | □
| 35 | Mandatory | Indoor Water Use: Kitchen faucets (1.8 gpm at 60 psi) | 4.303.1.4.4 |  |  |  | □ | [24 empty] | If there were alterations during construction that impacted the energy report (i.e. R values, U factors, Equipment Types) rerun the report and attach it.
| 36 | Mandatory | Indoor Water Use: Standards for plumbing fixtures and fittings (Meet 2016 Plumbing Code) | 4.303.2 |  |  |  | □
| 37 | Mandatory | Outdoor potable water use in landscape areas (MWELO) | 4.304.1 Title 23, Chapter 2.7 |  |  |  | □
| 38 | Mandatory | Irrigation metering device/ landscape water meters(when landscaping is included in the scope) (Locally amended) | PAMC 16.14.220/ A4.304.2.1 A4.304.3 |  |  |  | □ | [23 empty] | I certify that:
| 39 | Tier 2 Mand. | Laundry- to- Landscape Infrastructure | PAMC 16.14.230/ A4.305.5 |  |  |  | □
| 40 | Tier 2 Mand. | Laundry- to- Landscape Infrastructure- Identification | PAMC 16.14.230/ A4.305.5.1 | [28 empty] | CALGreen inspections were performed throughout construction.
Electives (choose 3) | 41 | Elective | Kitchen faucets (1.5 gpm at 60 psi) | A4.303.1 |  |  |  | □
| 42 | Elective | Alternate water sources for nonpotable applications | A4.303.2 |  |  |  | □ | [24 empty] | The home has met the CALGreen measures as claimed on this sheet. Those required for landscaping may be excluded from this confirmation if verified within 6 months of final inspection.
| 43 | Elective | Appliances | A4.303.3 |  |  |  | □
| 44 | Elective | Nonwater supplied urinals and waterless toilets | A4.303.4 |  |  |  | □
| 45 | Elective | Hot water recirculation systems | A4.303.5 |  |  |  | □
| 46 | Elective | Rainwater catchment systems | A4.304.1 Title 23, Chapter 2.7 |  |  |  | □ | [24 empty] | Through a combination of onsite inspections and confirmation from the Contractor there have been no alterations that impacted the energy report for the home, unless the new report is provided as an attachment.
| 47 | Elective | Potable water elimination | A4.304.2 |  |  |  | □
| 48 | Elective | Graywater (Locally amended) | PAMC 16.14.230/ A4.305.1 |  |  |  | □
| 49 | Elective | Recycled water piping (Locally amended) | PAMC 16.14.230/ A4.305.2 |  |  |  | □
| 50 | Elective | Recycled water for landscape irrigation (Locally amended) | PAMC 16.14.230/ A4.305.3 |  |  |  | □
| 51 | Elective | Innovative concepts and local environmental conditions | A4.306.1 |  |  |  | □
4.4 Material Conservation and Resource Efficiency
Mandatory | 52 | Tier 2 Mand. | Recycled content - 15% - Tier 2 requirements | A4.405.3.1 |  |  |  | □
| 53 | Mandatory | Rodent proofing | 4.406.1 |  |  |  | □
| 54 | Mandatory | Enhanced construction waste reduction- 80% Diversion (Locally amended if project valuation conditions are met) | PAMC 16.14.260/ 4.408.1 |  |  |  | □
| 55 | Mandatory | Construction waste management plan in Green Halo | 4.408.2 |  |  |  | □
| 56 | Mandatory | Waste management company | 4.408.3 |  |  |  | □
| 57 | Mandatory | Operation and maintenance manual | 4.410.1 |  |  |  | □
| 58 | Mandatory | Recycling by occupants (≥ 5 multi-family units) | 4.410.2 |  |  |  | □
Electives (choose 4) | 59 | Elective | Reduction in cement use - 25% | PAMC 16.14.250/ A4.403.2 |  |  |  | □
| 60 | Elective | Efficient framing techniques - Lumber size | A4.404.1 |  |  |  | □
| 61 | Elective | Efficient framing techniques - Dimensions and layouts | A4.404.2 |  |  |  | □
| 62 | Elective | Efficient framing techniques - Building systems | A4.404.3 |  |  |  | □
| 63 | Elective | Efficient framing techniques - Pre-cut materials and details | A4.404.4 |  |  |  | □ | [23 empty] | Signature (Green Building Special Inspector)
| 64 | Elective | Prefinished building materials | A4.405.1 |  |  |  | □ | [25 empty] | Sign only after construction is completed.
| 65 | Elective | Concrete floors | A4.405.2 |  |  |  | □
| 66 | Elective | Use of building materials from rapidly renewable sources | A4.405.4 |  |  |  | □
| 67 | Elective | Drainage around foundations | A4.407.1 |  |  |  | □ | [23 empty] | Print Name
| 68 | Elective | Roof drainage | A4.407.2 |  |  |  | □
| 69 | Elective | Flashing details | A4.407.3 |  |  |  | □
| 70 | Elective | Material protection | A4.407.4 |  |  |  | □ | [23 empty] | Date
| 71 | Elective | Door protection | A4.407.6 |  |  |  | □
| 72 | Elective | Roof overhangs | A4.407.7 |  |  |  | □
| 73 | Elective | Innovative concepts and local environmental conditions | A4.411.1 |  |  |  | □
GB-1
2016 RESIDENTIAL GREEN BUILDING APPLICATION CALGREEN + TIER 2
[15 empty] | Title 24, Part 11, California Green Building Code (CALGreen) | http://www.bsc.ca.gov/Home/CALGreen.aspx | [18 empty] | Version 03/19
[15 empty] | City of Palo Alto Green Building Program and Resources | http://www.cityofpaloalto.org/gov/depts./ds/green_building/compliance.asp | [6 empty] | Application: This plan sheet is for residential new construction of any size.
[15 empty] | City of Palo Alto Green Building Ordinance 5393 | https://www.cityofpaloalto.org/civicax/filebank/documents/54976 | [19 empty] | TIER 2
[15 empty] | City of Palo Alto Energy Reach Ordinance 5383 | http://www.cityofpaloalto.org/civicax/filebank/documents/53421
The Green Building Survey is a required project submittal. The survey can be found at the following link. The survey shall be completed on Survey Monkey and a screenshot shall be included on a separate page in this plan set. Please indicate the reference page here _____________________.