## Mandatory GB-1 Checklist
[5 empty] | Plan Sheet, Spec or Attachment Reference | Compliance Path Verification | [12 empty] | Plan Sheet, Spec or Attachment Reference | Compliance Path Verification
[6 empty] | Plan Check |  | Rough GB Inspection IVR # 152 |  | Final Inspection IVR # 153 | [9 empty] | Plan Check |  | Rough GB Inspection IVR # 152 |  | Final Inspection IVR # 153
[10 empty] | Part 1 | Part 1 | Part 2 | Part 2 | [10 empty] | Part 1 | Part 1 | Part 2 | Part 2
5.1 Planning and Design |  | Code Section | Y | N |  | CORR | INITIAL | CORR | INITIAL | CORR | INITIAL | CORR | INITIAL | 5.5 Environmental Quality |  | Code Section | Y | N |  | CORR | INITIAL | CORR | INITIAL | CORR | INITIAL | CORR | INITIAL
Mandatory | Storm water pollution prevention for projects that disturb < 1 acre of land | PAMC 16.14.290/ 5.106.1 |  |  |  | □ | [7 empty] | Mandatory | Fireplaces | 5.503.1 |  |  |  | □ |  |  |  | □ |  | □
Mandatory | Local storm water pollution prevention | PAMC 16.14.290/ 5.106.1.1 | [11 empty] | Mandatory | Temporary ventilation (MERV 8) | 5.504.1 |  |  |  | □ |  | □ |  | □
Mandatory | Best management practices | 5.106.1.2 | [11 empty] | Mandatory | Covering of duct openings and protection of mechanical equipment during construction | 5.504.3 |  |  |  | □ |  | □ |  | □ | [7 empty] | 2019 CALIFORNIA GREEN BUILDING CODE- MANDATORY CHECKLIST
Mandatory | Bicycle parking for additions or change of use that results in increased parking | PAMC 18.54.060/ 5.106.4 | [11 empty] | Mandatory | Adhesives, sealants and caulks: Comply with VOC limits (Table 5.504.4.1 and 5.504.4.2 for VOC limits) | 5.504.4.1 |  |  |  | □ |  |  |  | □
Mandatory | Short term bicycle parking | 5.106.4.1.1 |  |  |  | □ |  |  |  | □ |  | □ |  | Mandatory | Paints and Coatings: Comply with VOC Limits (Table 5.504.4.3) | 5.504.4.3 |  |  |  | □
Mandatory | Long term bicycle parking | 5.106.4.1.2 |  |  |  | □ |  |  |  | □ |  | □ |  | Mandatory | Aerosol paints and coatings | 5.504.4.3.1
Mandatory | Parking stall markings | 5.106.5.2.1 | [11 empty] | Mandatory | Carpet systems | 5.504.4.4
Mandatory | Designated parking for clean air vehicles | 5.106.5.2 |  |  |  | □ |  |  |  | □ |  | □ |  | Mandatory | Carpet systems: Carpet cushion | 5.504.4.4.1 |  |  |  | □
Mandatory | Grading and paving (exception for additions and alterations not altering the drainage path) | 5.106.10 |  |  |  | □ |  |  |  | □ |  |  |  | Mandatory | Carpet systems: Carpet adhesive (Table 5.504.4.1 for VOC limits) | 5.504.4.4.2 |  |  |  | □
5.3 Water Efficiency and Conservation | [13 empty] | Mandatory | Composite wood products: Formaldehyde limits (Table 5.504.4.5) | 5.504.4.5 |  |  |  | □ |  |  |  | □
Mandatory | Meters, separate submeters or metering devices shall be installed as follows: | 5.303.1 |  |  |  | □ |  |  |  | □ |  |  |  | Mandatory | Composite wood products: Documentation | 5.504.4.5.3 |  |  |  | □ |  |  |  | □
| Excess consumption (Submeters for additions that consume over 1,000 gal/ day) | 5.303.1.2 |  |  |  | □ |  | □ | [5 empty] | Mandatory | Resilient flooring systems | 5.504.4.6
Mandatory | Indoor Water Use: Water closets (shall not exceed 1.28 gallons per flush) | 5.303.3.1 |  |  |  | □ |  |  |  | □ |  | □ |  | Mandatory | Resilient flooring verification of compliance | 5.504.4.6.1 |  |  |  | □
Mandatory | Indoor Water Use: Wall-mounted urinals (0.125gpf) | 5.303.3.2.1 | [11 empty] | Mandatory | Filters: Labeling (MERV 13, with exceptions) | 5.504.5.3 |  |  |  | □ |  |  |  | □
Mandatory | Indoor Water Use: Floor-mounted urinals ( 0.5 gpf) | 5.303.3.2.2 |  |  |  | □ |  |  |  | □ |  | □ |  | Mandatory | Environmental tobacco smoke (ETS) control | 5.504.7 |  |  |  | □ |  |  |  | □
Mandatory | Indoor Water Use: Single showerhead ( 1.8 gpm at 80 psi) | 5.303.3.3.1 |  |  |  | □ |  |  |  | □ |  | □ |  | Mandatory | Indoor moisture control | 5.505.1
Mandatory | Indoor Water Use: Multiple showerheads serving one shower ( flow rate of 1.8 gpm at 80 psi) | 5.303.3.3.2 |  |  |  | □ |  |  |  | □ |  | □ |  | Mandatory | Outside air delivery (For Indoor Air Quality) | 5.506.1 |  |  |  | □ |  |  |  | □
Mandatory | Indoor Water Use: Nonresidential lavatory faucets (0.5 gpm at 60 psi) | 5.303.3.4.1 | [11 empty] | Mandatory | Carbon dioxide (CO2) monitoring (For Indoor Air Quality) | 5.506.2 |  |  |  | □ |  |  |  | □
Mandatory | Indoor Water Use: Kitchen faucets (1.8 gpm at 60 psi) | 5.303.3.4.2 | [11 empty] | Mandatory | Indoor Air Quality Management Plan | PAMC 16.14.410
Mandatory | Indoor Water Use: Wash fountains (1.8 gpm at 60 psi) | 5.303.3.4.3 | [11 empty] | Mandatory | Acoustical control (STC Values per ASTM E90 and ASTM E413) | 5.507.4 |  |  |  | □ |  |  |  | □ |  | □
Mandatory | Indoor Water Use: Metering faucets (0.2 gallons/ cycle) | 5.303.3.4.4 | [11 empty] | Mandatory | Exterior noise transmission, prescriptive method (with exceptions) | 5.507.4.1 |  |  |  | □ |  |  |  | □ |  | □
Mandatory | Indoor Water Use: Metering faucets for wash fountains (0.2 gallons/ cycle) | 5.303.3.4.5 | [11 empty] | Mandatory | Noise exposure where noise contours are not readily available | 5.507.4.1.1 |  |  |  | □ |  |  |  | □ |  | □
Mandatory | Commercial kitchen equipment | 5.303.4 | [11 empty] | Mandatory | Exterior noise transmission, performance method | 5.507.4.2 |  |  |  | □
Mandatory | Food Waste Disposers | 5.303.4.1 | [11 empty] | Mandatory | Site features | 5.507.4.2.1
Mandatory | Indoor Water Use: Areas of additions or alteration | 5.303.5 |  |  |  | □ |  |  |  | □ |  | □ |  | Mandatory | Documentation of compliance | 5.507.4.2.2 |  |  |  | □
Mandatory | Indoor Water Use: Standards for plumbing fixtures and fittings (2019 Cal Plumbing Code) | 5.303.6 |  |  |  | □ |  |  |  | □ |  | □ |  | Mandatory | Interior sound transmission (with note) | 5.507.4.3 |  |  |  | □
Mandatory | Outdoor potable water use in landscape areas (MWELO) | Title 23, Chapter 2.7/ 5.304.1 |  |  |  | □ |  |  |  | □ |  | □ |  | Mandatory | Ozone depletion and greenhouse gas reductions | 5.508.1 |  |  |  | □ |  |  |  | □
Mandatory | Invasive species prohibited | PAMC 16.14.360 Section 5.304.2 |  |  |  | □ |  |  |  | □ |  | □ |  | Mandatory | Chlorofluorocarbons (CFC's) | 5.508.1.1 |  |  |  | □ |  |  |  | □
Mandatory | Non-residential enhanced water budget | PAMC 16.14.365 Section 5.306 |  |  |  | □ |  |  |  | □ |  | □ |  | Mandatory | Halons | 5.508.1.2 |  |  |  | □ |  |  |  | □ |  | □
5.4 Material Conservation and Resource Efficiency | [13 empty] | Mandatory | Supermarket refrigerant leak reduction | 5.508.2 |  |  |  | □
Mandatory | Weather protection | 5.407.1 |  |  |  | □ |  | See Foundation Inspection checklist. | [5 empty] | Mandatory | Refrigerant piping | 5.508.2.1 |  |  |  | □
Mandatory | Moisture control: Sprinklers | 5.407.2.1 |  |  |  | □ | [5 empty] | □ |  | Mandatory | Refrigerant piping valves | 5.508.2.2 |  |  |  | □
Mandatory | Moisture control: Entries and openings | 5.407.2.2 | [11 empty] | Mandatory | Refrigerant piping access valves | 5.508.2.2.2 |  |  |  | □
Mandatory | Moisture control: Exterior door protection | 5.407.2.2.1 |  |  |  | □ | [5 empty] | □ |  | Mandatory | Refrigerated service case | 5.508.2.3 |  |  |  | □
Mandatory | Moisture control: Flashing | 5.407.2.2.2 |  |  |  | □ | [5 empty] | □ |  | Mandatory | Refrigerant receivers | 5.508.2.4 |  |  |  | □
Mandatory | Construction waste management | 5.408.1 |  |  |  | □ | [7 empty] | Mandatory | Pressure testing | 5.508.2.5 |  |  |  | □
Mandatory | Construction waste management plan | 5.408.1.1 |  |  |  | □ | [7 empty] | Mandatory | Evacuation (after pressure testing) | 5.508.2.6 |  |  |  | □
Mandatory | Waste management company | 5.408.1.2 |  |  |  | □
Mandatory | Waste stream reduction alternative | 5.408.1.3 |  |  |  | □ | [24 empty] | Project Address:
Mandatory | Documentation: Construction waste management plan, waste management company, waste stream reduction alternative | 5.408.1.4 |  |  |  | □
Mandatory | Universal waste [AA] | 5.408.2
Mandatory | Excavated soil and land clearing debris (100% reuse or recycle) | 5.408.3 |  |  |  | □
Mandatory | Enhanced construction waste reduction (80% diversion rate for projects ≥ $25,000) | PAMC 16.14.370 Section A5.408 |  |  |  | See www.greenhalosystems.com
Mandatory | Recycling by occupants (with exceptions) | 5.410.1 |  |  |  | □
Mandatory | Recycling by occupants: Additions (with exceptions) | 5.410.1.1
Mandatory | Testing and adjusting for [N] buildings < 10,000 SF or new systems that serve additions or alterations [AA] | 5.410.4 |  |  |  | □ |  |  |  | □
Mandatory | Testing and adjusting for systems: Renewable energy, landscape irrigation, and water reuse | 5.410.4.2 |  |  |  | □ |  |  |  | □
Mandatory | Testing and adjusting: Procedures | 5.410.4.3 |  |  |  | □ |  |  |  | □
Mandatory | Testing and adjusting: HVAC balancing | 5.410.4.3.1 |  |  |  | □ |  |  |  | □
Mandatory | Testing, adjusting and balancing: Reporting for HVAC balancing | 5.410.4.4 |  |  |  | □ |  |  |  | □
Mandatory | Operation and maintenance (O&M) manual | 5.410.4.5 |  |  |  | □ |  |  |  | □
Mandatory | Inspection and reports | 5.410.4.5.1 |  |  |  | □ |  |  |  | □
Mandatory | Performance reviews- Water (sites > 1 acre) | PAMC 16.14.400 Section 5.410.4.8 |  |  |  | □ |  | □
CITY STAMPS ONLY
2019 NONRESIDENTIAL GREEN BUILDING APPLICATION CALGREEN MANDATORY
Version 06/21
[16 empty] | Application: This sheet shall be used for nonresidential projects that do not trigger Tier 1 or Tier 2 requirements and include: Tenant improvements, renovations or alterations less than 5,000 SF and/or a permit value of $200,000 or more. | [14 empty] | GB-1
[7 empty] | Title 24, Part 11, California Green Building Code (CALGreen) |  | https://www.dgs.ca.gov/BSC/CALGreen
[7 empty] | City of Palo Alto Green Building Program and Resources |  | https://www.cityofpaloalto.org/Departments/Planning-Development-Services/Development-Services/Green-Building/Compliance
[7 empty] | City of Palo Alto Green Building Ordinance 5510 (PAMC 16.14 Amendments) |  | https://codelibrary.amlegal.com/codes/paloalto/latest/paloalto_ca/0-0-0-47750
MANDATORY
The Green Building Survey is a required project submittal. The survey can be found at the following link. The online survey shall be completed and a Green Building Survey Report will be sent in an email. Include a copy of the survey report on a separate page in this plan set. Please indicate the reference page here _____________________.
The ENERGY STAR Portfolio Manager profile is a required project submittal and can be created at the following link. The Portfolio Manager profile shall be opened and a screenshot shall be included on a separate page in this plan set. Please indicate the reference page here __________.
Legend:
Y - Yes; the measure is in the scope of work
N - No; the measure is not in the scope of work
PAMC - Palo Alto Municipal Code; locally amended
[N] - New Construction
[MF] - Multi-family dwellings
[AA] - Additions and alterations
[HR] - High-rise building
For more information on energy benchmarking, please visit City of Palo Alto Utilities "Benchmarking Your Building" webpage here.