## Tier 2 GB-1
[7 empty] | Plan Sheet, Spec or Attachment Reference | Compliance Path Verification | [14 empty] | Plan Sheet, Spec or Attachment Reference | Compliance Path Verification
[8 empty] | Plan Check |  | Rough GB Inspection IVR # 152 |  | Final Inspection IVR # 153 | [11 empty] | Plan Check |  | Rough GB Inspection IVR # 152 |  | Final Inspection IVR # 153 | [5 empty] | Project Address: 2019 NONRESIDENTIAL CHECKLIST - CALGREEN TIER 2
[12 empty] | Part 1 | Part 1 | Part 2 | Part 2 | [12 empty] | Part 1 | Part 1 | Part 2 | Part 2
5.1 Planning and Design |  |  |  | Code Section | Y | N |  | CORR | INITIAL | CORR | INITIAL | CORR | INITIAL | CORR | INITIAL | 5.4 Material Conservation and Resource Efficiency, continued |  |  |  | Code Section | Y | N |  | CORR | INITIAL | CORR | INITIAL | CORR | INITIAL | CORR | INITIAL
Mandatory | 1 | Mandatory | Storm water pollution prevention for projects that disturb < 1 acre of land | PAMC 16.14.290/ 5.106.1 |  |  |  | □ | [7 empty] | Electives (choose 3) | #REF! | Electives | Wood Framing: Structural or fire-resistance integrity | A5.404.1.1 |  |  |  | □ |  |  |  | □
| 2 | Mandatory | Local storm water pollution prevention | PAMC 16.14.290/ 5.106.1.1 |  |  |  | □ | [8 empty] | #REF! | Electives | Wood Framing: Framing specifications | A5.404.1.2
| 3 | Mandatory | Best management practices | 5.106.1.2 |  |  |  | □ | [8 empty] | #REF! | Electives | Regional materials | A5.405.1 |  |  |  | □ |  |  |  | □
| 4 | Mandatory | Bicycle parking for additions or change of use that results in increased parking | PAMC 18.54.060/ 5.106.4 | [12 empty] | #REF! | Electives | Bio-based materials: Certified wood | A5.405.2.1 |  |  |  | □
| 5 | Mandatory | Short term bicycle parking | 5.106.4.1.1 |  |  |  | □ |  |  |  | □ |  | □ |  |  | #REF! | Electives | Bio-based materials: Rapidly renewable materials | A5.405.2.2 |  |  |  | □
| 6 | Mandatory | Long term bicycle parking | 5.106.4.1.2 |  |  |  | □ |  |  |  | □ |  | □ |  |  | #REF! | Electives | Reused materials | A5.405.3 |  |  |  | □
| 7 | Mandatory | Parking stall markings | 5.106.5.2.1 | [12 empty] | #REF! | Electives | Alternate method for concrete | A5.405.4.5
| 8 | Tier 2 Mand. | Designated parking - 12% of Parking Capacity | A5.106.5.1.2 |  |  |  | □ |  |  |  | □ |  | □ |  |  | #REF! | Electives | Cement and concrete: Cement | A5.405.5.1 |  |  |  | □
| 9 | Tier 2 Mand. | Electric Vehicle (EV) Charging for Non-Residential Structures (EVSE) [N]- New Construction, Shall provide Conduit Only, EVSE-Ready Outlet, or EVSE Installed for at least 25% of parking spaces, among which at least 5% (and no fewer than one) shall be EVSE Installed. | PAMC 16.14.430/ A5.106.5.3 |  |  |  | □ |  | See EVSE Checklist | [6 empty] | #REF! | Electives | Cement and concrete: Concrete | A5.405.5.2 |  |  |  | □
[17 empty] | #REF! | Electives | Additional means of compliance- Cement: Alternative fuels | A5.405.5.3.1.1 |  |  |  | □
| 10 | Mandatory | Light pollution reduction | PAMC 16.14.295/5.106.8 |  |  |  | □ |  |  |  | □ |  | □ |  |  | #REF! | Electives | Additional means of compliance- Cement: Alternative power | A5.405.5.3.1.2
| 11 | Mandatory | Grading and paving (exception for additions and alterations not altering the drainage path) | 5.106.10 |  |  |  | □ |  | PW | [6 empty] | #REF! | Electives | Additional means of compliance- Concrete: Alternative energy | A5.405.5.3.2.1
| 12 | Tier 2 Mand. | Cool roof for reduction of heat island effect | A5.106.11.2 |  |  |  | □ |  |  |  | □ |  |  |  |  | #REF! | Electives | Additional means of compliance- Concrete: Recycled aggregate | A5.405.5.3.2.2
Electives (choose 3) | 13 | Electives | Community connectivity | A5.103.1 |  |  |  | □ | [8 empty] | #REF! | Electives | Additional means of compliance- Concrete: Mixing water | A5.405.5.3.2.3
| 14 | Electives | Brownfield or greyfield site redevelopment or infill area development | A5.103.2 |  |  |  | □ | [8 empty] | #REF! | Electives | Additional means of compliance- Concrete: High strength concrete | A5.405.5.3.2.4
| 15 | Electives | Reduce development footprint and optimize open space | A5.104.1 |  |  |  | □ | [8 empty] | #REF! | Electives | Choice of materials: Service life | A5.406.1.1 |  |  |  | □
| 16 | Electives | Existing building structure (75%) | A5.105.1.1 |  |  |  | □ | [8 empty] | #REF! | Electives | Choice of materials: Reduced maintenance | A5.406.1.2 |  |  |  | □ |  |  |  | □
| 17 | Electives | Existing non-structure elements (50%) | A5.105.1.2 |  |  |  | □ | [8 empty] | #REF! | Electives | Choice of materials: Recyclability | A5.406.1.3 |  |  |  | □ |  |  |  | □
| 18 | Electives | Salvage | A5.105.1.3 |  |  |  | □ | [8 empty] | #REF! | Electives | Life Cycle Assessment shall be ISO 14044 compliant | A5.409.1 |  |  |  | □ |  |  |  | □
| 19 | Electives | Storm water design | A5.106.2 |  |  |  | □ | [8 empty] | #REF! | Electives | Whole building life cycle assessment | A5.409.2
| 20 | Electives | Low impact development (LID) | A5.106.3 |  |  |  | □ | [8 empty] | #REF! | Electives | Materials and system assemblies | A5.409.3 |  |  |  | □ |  |  |  | □
| 21 | Electives | Greyfield or infill site | A5.106.3.2 |  |  |  | □ | [8 empty] | #REF! | Electives | Substitution of prescriptive standards | A5.409.4 |  |  |  | □ |  |  |  | □
| 22 | Electives | Changing rooms | A5.106.4.3 |  |  |  | □ | [7 empty] | 5.5 Environmental Quality | #REF!
| 23 | Electives | Parking capacity | A5.106.6 |  |  |  | □ | [7 empty] | Mandatory |  | Mandatory | Fireplaces | 5.503.1 |  |  |  | □ |  |  |  | □ |  | □
| 24 | Electives | Reduce parking capacity | A5.106.6.1 |  |  |  | □ | [8 empty] | #REF! | Mandatory | Temporary ventilation (MERV 8) | 5.504.1 |  |  |  | □ |  | □ |  | □
| 25 | Electives | Exterior wall shading: Fenestration- East and west walls | A5.106.7.1.1 |  |  |  | □ | [8 empty] | #REF! | Mandatory | Covering of duct openings and protection of mechanical equipment during construction | 5.504.3 |  |  |  | □ |  | □ |  | □
| 26 | Electives | Exterior wall shading: Fenestration- South walls | A5.106.7.1.2 |  |  |  | □ | [8 empty] | #REF! | Mandatory | Adhesives, sealants and caulks: Comply with VOC limits (Table 5.504.4.1 and 5.504.4.2 for VOC limits) | 5.504.4.1 |  |  |  | □ |  |  |  | □
| 27 | Electives | Exterior wall shading: Opaque wall areas | A5.106.7.2 |  |  |  | □ | [8 empty] | #REF! | Mandatory | Paints and Coatings: Comply with VOC Limits (Table 5.504.4.3) | 5.504.4.3
| 28 | Electives | Heat island effect: Hardscape alternatives and cool roof reduction | A5.106.11 |  |  |  | □ | [8 empty] | #REF! | Mandatory | Aerosol paints and coatings | 5.504.4.3.1
PAMC 16.17 Energy Reach Code | 29 | [15 empty] | #REF! | Mandatory | Verification, for paints and coatings | 5.504.4.3.2
Mandatory | 30 | Mandatory or | Effective April 1, 2020: Option 1: All-electric design - Performance approach specified within the 2019 California Energy Code shall be used to demonstrate the energy budget calculated for the proposed design building is no greater than the energy budget calculated for the Standard Design Building. | PAMC 16.17.080/ Title 24, Part 6 |  |  | Palo Alto Building Inspector will verify Title 24 Energy Compliance in the Field. | □ |  | See Energy Ace Checklist | [6 empty] | #REF! | Mandatory | Carpet systems | 5.504.4.4
| 31 | [15 empty] | #REF! | Mandatory | Carpet systems: Carpet cushion | 5.504.4.4.1 |  |  |  | □
| 32 | [15 empty] | #REF! | Mandatory | Carpet systems: Carpet adhesive (Table 5.504.4.1 for VOC limits) | 5.504.4.4.2 |  |  |  | □ |  |  |  | □
| 33 | Mandatory | Effective April 1, 2020: Option 2: Mixed-fuel design -Performance approach specified within the 2019 California Energy Code shall be used to demonstrate the energy budget calculated for the proposed design building under has a compliance margin, relative to the energy budget calculated for the Standard Design Building under, of at least the value specified for the corresponding occupancy type in Table 140.1-A. | PAMC 16.17.080/ Title 24, Part 6 |  |  | Palo Alto Building Inspector will verify Title 24 Energy Compliance in the Field. | □ |  | See Energy Ace Checklist | [6 empty] | #REF! | Mandatory | Composite wood products: Formaldehyde limits (Table 5.504.4.5) | 5.504.4.5 |  |  |  | □ |  |  |  | □
[17 empty] | #REF! | Mandatory | Composite wood products: Documentation | 5.504.4.5.3 |  |  |  | □
| 34 | [15 empty] | #REF! | Tier 2 Mand. | Resilient Flooring system, 100% | PAMC 16.14.070/ A5.504.4.7.1 |  |  |  | □ |  |  |  | □
[18 empty] | Mandatory | Resilient flooring verification of compliance | 5.504.4.6.1
|  | Mandatory | ENERGY STAR Portfolio Manager profile setup (for projects exceeding $100,000 in value) | PAMC 16.14.380 Sect 5.410.4.6 |  |  |  | □ |  |  |  | □ | □ | □ | □ |  | #REF! | Tier 2 Mand. | Thermal Insulation: No added formaldehyde | A5.504.4.8.1
|  | Mandatory | Performance Review- For projects over 10,000 SF | PAMC 16.14.390 Sect 5.410.4.7 |  |  |  | □ |  |  |  | □ | □ | □ | □ |  | #REF! | Mandatory | Environmental tobacco smoke (ETS) control | 5.504.7 |  |  |  | □
| 35 | Mandatory | Performance Review (For sites > 1 acre) | PAMC16.14.400 Sect 5.410.4.8 |  |  |  | □ |  |  |  | □ | □ | □ | □ |  | #REF! | Mandatory | Outside air delivery (For Indoor Air Quality) | 5.506.1
5.3 Water Efficiency and Conservation | [16 empty] | #REF! | Mandatory | Carbon dioxide (CO2) monitoring (For Indoor Air Quality) | 5.506.2 |  |  |  | □ |  |  |  | □ |  | □
Mandatory | Mandatory | Mandatory | Meters, separate submeters or metering devices installed as follows: | 5.303.1 |  |  |  | □ |  | □ | [6 empty] | #REF! | Mandatory | Indoor Air Quality Management Plan | PAMC 16.14.410
|  |  | New buildings or additions in excess of 50,000 square feet | 5.303.1.1 |  |  |  | □ |  | □ | [7 empty] | Mandatory | Acoustical control (STC Values per ASTM E90 and ASTM E413) | 5.507.4 |  |  |  | □
|  |  | Excess consumption (Submeters for additions that consume over 1,000 gal/ day) | 5.303.1.2 |  |  |  | □ |  | □ | [7 empty] | Mandatory | Exterior noise transmission, prescriptive method (with exceptions) | 5.507.4.1 |  |  |  | □
|  | Tier 2 Mand. | Water Reduction- 20% savings over the "water use baseline" Table A5.303.2.3.1 | A5.303.2.3.2 | [13 empty] | Mandatory | Noise exposure where noise contours are not readily available | 5.507.4.1.1
|  | Mandatory | Indoor Water Use: Water closets (shall not exceed 1.28 gallons per flush) | 5.303.3.1 |  |  |  | □ |  |  |  | □ |  | □ |  |  |  | Mandatory | Exterior noise transmission, performance method | 5.507.4.2 |  |  |  | □
|  | Mandatory | Indoor Water Use: Wall-mounted urinals (0.125gpf) | 5.303.3.2.1 | [13 empty] | Mandatory | Site features | 5.507.4.2.1
|  | Mandatory | Indoor Water Use: Floor-mounted urinals ( 0.5 gpf) | 5.303.3.2.2 | [13 empty] | Mandatory | Documentation of compliance | 5.507.4.2.2
|  | Mandatory | Indoor Water Use: Single showerhead ( 1.8 gpm at 80 psi) | 5.303.3.3.1 |  |  |  | □ |  |  |  | □ |  | □ |  |  | #REF! | Mandatory | Interior sound transmission (with note) | 5.507.4.3 |  |  |  | □
|  | Mandatory | Indoor Water Use: Multiple showerheads serving one shower ( flow rate of 1.8 gpm at 80 psi) | 5.303.3.3.2 | [13 empty] | Mandatory | Ozone depletion and greenhouse gas reductions | 5.508.1
|  | Mandatory | Indoor Water Use: Nonresidential lavatory faucets (0.5 gpm at 60 psi) | 5.303.3.4.1 | [12 empty] | #REF! | Mandatory | Chlorofluorocarbons (CFC's) | 5.508.1.1 |  |  |  | □
|  | Mandatory | Indoor Water Use: Kitchen faucets (1.8 gpm at 60 psi) | 5.303.3.4.2 |  |  |  | □ |  |  |  | □ |  | □ |  |  | #REF! | Mandatory | Halons | 5.508.1.2 |  |  |  | □
|  | Mandatory | Indoor Water Use: Wash fountains (1.8 gpm at 60 psi) | 5.303.3.4.3 |  |  |  | □ |  |  |  | □ |  | □ |  |  | #REF! | Mandatory | Supermarket refrigerant leak reduction | 5.508.2 |  |  |  | □ |  |  |  | □
|  | Mandatory | Indoor Water Use: Metering faucets (0.2 gallons/ cycle) | 5.303.3.4.4 |  |  |  | □ |  |  |  | □ |  | □ |  |  | #REF! | Mandatory | Refrigerant piping | 5.508.2.1 |  |  |  | □ |  |  |  | □
|  | Mandatory | Indoor Water Use: Metering faucets for wash fountains (0.2 gallons/ cycle) | 5.303.3.4.5 |  |  |  | □ |  |  |  | □ |  | □ |  |  | #REF! | Mandatory | Refrigerant piping valves | 5.508.2.2 |  |  |  | □ |  |  |  | □
|  | Mandatory | Commercial kitchen equipment | 5.303.4 |  |  |  | □ |  |  |  | □ |  | □ |  |  | #REF! | Mandatory | Refrigerant piping access valves | 5.508.2.2.2 |  |  |  | □ |  |  |  | □
|  | Mandatory | Food waste disposers | 5.303.4.1 |  |  |  | □ |  |  |  | □ |  | □ |  |  | #REF! | Mandatory | Refrigerated service case | 5.508.2.3 |  |  |  | □ |  |  |  | □
|  | Mandatory | Indoor water use: Areas of addition or alteration | 5.303.5 |  |  |  | □ |  |  |  | □ |  | □ |  |  | #REF! | Mandatory | Refrigerant receivers | 5.508.2.4 |  |  |  | □ |  |  |  | □
|  | Mandatory | Dual plumbing required when > 50,000 s.f. or ≥ 50 toilets or urinals proposed | PAMC 16.14.300/ 5.306 |  |  |  | □ |  |  |  | □ |  | □ |  |  | #REF! | Mandatory | Pressure testing | 5.508.2.5 |  |  |  | □ |  |  |  | □
|  | Mandatory | Indoor Water Use: Standards for plumbing fixtures and fittings (2019 Cal Plumbing Code) | 5.303.6 | [12 empty] | #REF! | Mandatory | Evacuation (after pressure testing) | 5.508.2.6 |  |  |  | □ |  |  |  | □
|  | Mandatory | Outdoor potable water use in landscape areas (MWELO) | 5.304.1 |  |  |  | □ |  |  |  | □ |  | □ |  | Electives (Choose 3) | #REF! | Electives | Indoor air quality (IAQ) during constructions: Temporary ventilation | A5.504.1.1 |  |  |  | □ |  | □
|  | Mandatory | Recycled water supply systems | PAMC 16.12.030 |  |  |  | □ | [8 empty] | #REF! | Electives | Indoor air quality (IAQ) during constructions: Additional IAQ measures | A5.504.1.2 |  |  |  | □ |  | □
|  | Mandatory | Invasive species prohibited | PAMC 16.14.360 Section 5.304.2 |  |  |  | □ |  |  |  | □ |  | □ |  |  | #REF! | Electives | IAQ postconstruction | A5.504.2 |  |  |  | □ |  |  |  | □
|  | Mandatory | Non-residential enhanced water budget required when use > 1,000 gal/day | PAMC 16.14.365 Section 5.306 |  |  |  | □ |  |  |  | □ |  | □ |  |  | #REF! | Electives | IAQ testing | A5.504.2.1 |  |  |  | □ |  |  |  | □
Electives (3) |  | Electives | Indoor water use: 25% reduction | A5.303.2.3.3 | [12 empty] | #REF! | Electives | Maximum levels of contaminants | A5.504.2.1.1
|  | Electives | Nonpotable water systems for indoor water use | A5.303.2.3.4 | [12 empty] | #REF! | Electives | Test protocols | A5.504.2.1.2
|  | Electives | Appliances and fixtures for commercial application | A5.303.3 |  |  |  | □ |  |  |  | □ |  | □ |  |  | #REF! | Electives | Noncomplying building areas | A5.504.2.1.3
|  | Electives | Nonwater supplied urinals | A5.303.4.1 | [12 empty] | #REF! | Electives | Acoustical ceiling and wall panels | A5.504.4.9 |  |  |  | □
| 1 | Electives | Outdoor Water Use: Restoration of areas disturbed by construction | A5.304.6 |  |  |  | □ | [8 empty] | #REF! | Electives | Hazardous particulates and chemical pollutants | A5.504.5 |  |  |  | □
| 2 | Electives | Outdoor Water Use: Previously developed sites: restore or protect 50 % of site area | A5.304.7 | [12 empty] | #REF! | Electives | Entryway systems (to control pollutants) | A5.504.5.1
| 3 | Electives | Outdoor Water Use: Graywater irrigation system | A5.304.8 |  |  |  | □ | [8 empty] | #REF! | Electives | Isolation of pollutant sources (to control pollutants) | A5.504.5.2 |  |  |  | □
| 4 | Electives | Nonpotable water systems | A5.305.1 | [12 empty] | #REF! | Electives | Lighting and thermal comfort controls: Single occupant spaces- Lighting and Thermal Comfort | A5.507.1.1.1/A5.507.1.2 |  |  |  | □ | □
| 5 | Electives | Irrigation system: Recycled water | A5.305.2 |  |  |  | □ |  |  |  | □ |  | □ |  |  | #REF! | Electives | Lighting and thermal comfort controls: Multi-occupant spaces | A5.507.1.2 |  |  |  | □
5.4 Material Conservation and Resource Efficiency | 6 | [15 empty] | #REF! | Electives | Daylight: Toplighting and sidelighting | A5.507.2 |  |  |  | □
Mandatory | 7 | Tier 2 Mand. | Recycled content: 15% | A5.405.4 |  |  |  | □ | [5 empty] | □ |  |  | #REF! | Electives | Views: Direct line of sign to outdoors: interior office spaces | A5.507.3.1 |  |  |  | □
| 8 | Mandatory | Weather protection | 5.407.1 |  |  |  | □ |  | See Foundation Inspection checklist. | [6 empty] | #REF! | Electives | Views- Multi-occupant spaces | A5.507.3.2
| 9 | Mandatory | Moisture control: Sprinklers | 5.407.2.1 |  |  |  | □ | [5 empty] | □ |  |  | #REF! | Electives | Hydro-chlorofluorocarbons (HCFCs) (for HVAC and refrigeration equipment) | A5.508.1.3 |  |  |  | □
| 10 | Mandatory | Moisture control: Entries + Openings | 5.407.2.2 |  |  |  | □ | [5 empty] | □ |  |  | #REF! | Electives | Hydro-fluorocarbons (HFCs) (for HVAC, refrigeration and fire suppression equipment) | A5.508.1.4 |  |  |  | □
| 11 | Mandatory | Moisture control: Exterior door protection | 5.407.2.2.1 |  |  |  | □ | [5 empty] | □ |  | Required Additional Electives (Choose 3 additional Electives from any category) |  |  |  | A5.601.3.1
| 12 | Mandatory | Moisture control: Flashing | 5.407.2.2.2 |  |  |  | □ | [5 empty] | □ |  | Mand. | #REF! | Tier 2 Mand. |  | A5.601.3.4 |  |  |  | □
| 13 | Mandatory | Construction waste management | 5.408.1 |  |  |  | □ | [8 empty] | #REF! | Tier 2 Mand. |  | A5.601.3.4 |  |  |  | □
| 14 | Mandatory | Construction waste management plan | 5.408.1.1 |  |  |  | □ | [8 empty] | #REF! | Tier 2 Mand. |  | A5.601.3.4 |  |  |  | □
| 15 | Mandatory | Waste management company | 5.408.1.2 |  |  |  | □
| 16 | Mandatory | Waste stream reduction alternative | 5.408.1.3 |  |  |  | □ | [8 empty] | 1
| 17 | Mandatory | Documentation: Construction waste management plan, waste management company, waste stream reduction alternative | 5.408.1.4 |  |  |  | □ | [8 empty] | 2
| 18 | Mandatory | Excavated soil and land clearing debris (100% reuse or recycle) | 5.408.3 |  |  |  | □
| 19 | Tier 2 Mand. | Enhanced construction waste reduction (80% diversion rate for projects exceeding $25,000 in value; 65% diversion rate for projects less than $25,000) | PAMC 16.14.370/ A5.408.3.1.1 |  |  |  | See www.greenhalosystems.com | [8 empty] | 3
| 20 | Mandatory | Recycling by occupants (with exceptions) | 5.410.1 |  |  |  | □ | [8 empty] | 4
| 21 | Mandatory | Commissioning (≥ 10,000 SF) [N] | 5.410.2 |  |  |  | □ |  | □ |  | □ |  |  |  |  | 5
|  | Mandatory | Commissioning plan [N] | 5.410.2.3 |  |  |  | □
| 22 | Mandatory | Functional performance testing [N] | 5.410.2.4
| 23 | Mandatory | Documentation and Training: Systems manual | 5.410.2.5.1
| 24 | Mandatory | Documentation and Training: Systems operations training [N] | 5.410.2.5.2
| 25 | Mandatory | Commissioning report [N] | 5.410.2.6
| 26 | Mandatory | Testing and adjusting for [N] buildings < 10,000 SF or new systems that serve additions or alterations [AA] | 5.410.4 |  |  |  | □ |  |  |  | □
| 27 | Mandatory | Testing and adjusting for systems: Renewable energy, landscape irrigation, and water reuse | 5.410.4.2 |  |  |  | □ |  |  |  | □
| 28 | Mandatory | Testing and adjusting: Procedures | 5.410.4.3 |  |  |  | □ |  |  |  | □
| 29 | Mandatory | Testing and adjusting: HVAC balancing | 5.410.4.3.1 |  |  |  | □ |  |  |  | □
| 30 | Mandatory | Testing, adjusting and balancing: Reporting for HVAC balancing | 5.410.4.4 |  |  |  | □ |  |  |  | □
| 31 | Mandatory | Operation and maintenance (O&M) manual | 5.410.4.5
| 32 | Mandatory | Performance reviews- Water (sites > 1 acre) | PAMC 16.14.400 Sect 5.410.4.8
| 33 | Mandatory | Inspection and reports [AA] + [N] < 10,000 SF | 5.410.4.5.1 |  |  |  | □ |  |  |  | □
34
| 35 | [30 empty] | CITY STAMPS ONLY
36
37
38
39
40
41
42
43
44
45
#REF!
``
[33 empty] | 2019 NONRESIDENTIAL GREEN BUILDING APPLICATION CALGREEN + TIER 2 | GB-1 Tier 2
Version 06/21
|  |  |  | Title 24, Part 11, California Green Building Code (CALGreen) |  |  | https://www.dgs.ca.gov/BSC/CALGreen
|  |  |  | City of Palo Alto Development Center Green Building Requirements |  |  | https://www.cityofpaloalto.org/Departments/Planning-Development-Services/Development-Services/Green-Building/Compliance | [16 empty] | Application: This plan sheet is for nonresidential new construction or additions of 1,000 SF or greater.
|  |  |  | City of Palo Alto Green Building Ordinance 5510 (PAMC 16.14 Amendments) |  |  | https://codelibrary.amlegal.com/codes/paloalto/latest/paloalto_ca/0-0-0-47750
The Green Building Survey is a required project submittal. The survey can be found at the following link. The online survey shall be completed and a Green Building Survey Report will be sent in an email. Include a copy of the survey report on a separate page in this plan set. Please indicate the reference page here _____________________.
Legend:
Y - Yes; the measure is in the scope of work
N - No; the measure is not in the scope of work
PAMC - Palo Alto Municipal Code; locally amended
[N] - New Construction
[MF] - Multi-family dwellings
[AA] - Additions and alterations
[HR] - High-rise building
SECTION TO BE COMPLETED AFTER CONSTRUCTION
In order to schedule a final building inspection with the Building Department, follow the procedures below.
  Schedule a two-part Final Green Building Inspection with the City Green Building Personnel in accordance with the Palo Alto Non-Residential Green Building Inspection Guideline.
  At Part 1 of the Final Green Building Inspection prepare all submittals and supporting documentation for the items identified with an "X" under the "Y" column of this sheet in accordance with the Green Building Inspection Guideline.
  At Part 2 of the Final Green Building Inspection prepare for a field inspection for the items identified with an "X" under the "Y" column of this sheet in accordance with the Green Building Inspection Guideline.
I certify that:
  There have been no alterations that have impacted the energy report for the project, unless the new report is provided.
  All mandatory CALGreen measures and required electives noted in the checklist have been implemented, unless a new checklist is provided along with support for alternative electives claimed.
  Within six months (6) from the date of final inspection I will provide the City with the project's Commissioning Report (only required for new projects over 10,000 SF) and execute compliance with landscaping measures, unless completed at the time of final inspection.
__________________________________________________
Signature (Green Building Special Inspector)
Sign only after project is complete
__________________________________________________
Print Name
__________________________________________________
Date
Special Inspector Acknowledgement
The project will be verified by a
COMMERCIAL GREEN BUILDING SPECIAL INSPECTOR
I have reviewed the project plans and specifications, and they are in conformance with the CALGreen mandatory and elective measures claimed. I have reviewed and understand the after-construction requirements below.
__________________________________________________
Signature (Green Building Special Inspector)
__________________________________________________
Print Name
__________________________________________________
Phone or Email
__________________________________________________
Date
Certified Energy Analyst Acknowledgement
The project will be verified by a
CERTIFIED ENERGY ANALYST
REQUIREMENT EFFECTIVE
ON APRIL 1, 2020
The Certificate of Compliance shall be prepared and signed by a Certified Energy Analyst and the energy budget for the Proposed Design shall be no greater than the Standard Design Building.
I am a Certified Energy Analyst with the California Association of Building Energy Consultants as of the date of submission of a Certificate of Compliance as required under Section 10-103 of the Building Energy Efficiency Standards for Residential and Non-Residential Buildings.
__________________________________________________
Signature (Certified Energy Analyst)
__________________________________________________
Print Name
__________________________________________________
Phone or Email
__________________________________________________
Date
The ENERGY STAR Portfolio Manager profile is a required project submittal and can be created at the following link. The Portfolio Manager profile shall be opened and a screenshot shall be included on a separate page in this plan set. Please indicate the reference page here __________.
For more information on energy benchmarking, please visit City of Palo Alto Utilities "Benchmarking Your Building" webpage here.