## Tier 1 GB-1
Project Address: 2022 RESIDENTIAL CHECKLIST - CALGREEN MANDATORY + TIER 1
[6 empty] | Plan Sheet, Spec or Attachment Reference | Compliance Path Verification | [13 empty] | Plan Sheet, Spec or Attachment Reference | Compliance Path Verification
[7 empty] | Plan Check |  | Rough GB Inspection IVR # 152 |  | Final Inspection IVR # 153 | [10 empty] | Plan Check |  | Rough GB Inspection IVR # 152 |  | Final Inspection IVR #153
[11 empty] | Part 1 | Part 1 | Part 2 | Part 2 | [11 empty] | Part 1 | Part 1 | Part 2 | Part 2
4.1 Planning and Design |  |  | Code Section | Y | N |  | CORR | INITIAL | CORR | INITIAL | CORR | INITIAL | CORR | INITIAL | 4.5 Environmental Quality |  |  | Code Section | Y | N |  | CORR | INITIAL | CORR | INITIAL | CORR | INITIAL | CORR | INITIAL
Mandatory | Mandatory | Storm water drainage and retention during construction (less than one acre) | 4.106.2 |  |  |  | □ | [7 empty] | Mandatory | Mandatory | Fireplaces, shall be direct-vent sealed combustion type | 4.503.1 |  |  |  | □
| Tier 1 Mand. | Topsoil protection - Tier 1 requirements | A4.106.2.3 |  |  |  | □ | [8 empty] | Mandatory | Covering of duct openings, protection of mechanical equipment during construction | 4.504.1 |  |  |  | □
| Mandatory | Grading and paving | 4.106.3 | [12 empty] | Mandatory | Adhesives, sealants and caulks - Table 4.504.1 or 4.504.2 for VOC limits | 4.504.2.1 |  |  |  | □
| Mandatory | EV Charging for additions and alterations of parking facilities serving existing multifamily buildings [AA][MF] | 4.106.4.3 |  |  |  | □ | [8 empty] | Mandatory | Paints and coatings - Table 4.504.3 for VOC limits | 4.504.2.2 |  |  |  | □
| Mandatory | All-electric: Outdoor grills, outdoor stoves, outdoor barbecues | PAMC 16.14.090 / 4.106.5 | [12 empty] | Mandatory | Aerosol paints and coatings | 4.504.2.3 |  |  |  | □
| Tier 1 Mand. | Water permeable surfaces for 20%- Tier 1 requirements | A4.106.4 |  |  |  | □ | [8 empty] | Mandatory | Verification - documentation to verify complaint VOC limit on finish materials | 4.504.2.4 |  |  |  | □
| Mandatory | Bicycle Parking (locally amended) When an addition/change of use results in increased parking [MF] | PAMC 18.54.060 & 16.14.170 / A4.106.9 |  |  |  | □ | [8 empty] | Mandatory | Carpet systems compliant with VOC limits | 4.504.3 |  |  |  | □
| Tier 1 Mand. | Cool roof for reduction of heat island effect. (HR Residential, Hotels and Motels w/ Roof Slope 2:12 only) | PAMC 16.16.070 & 16.14.080 / A4.106.5 |  |  |  | □ | [8 empty] | Mandatory | Carpet systems: Carpet cushion | 4.504.3.1 |  |  |  | □
Electives (choose 2) | Elective | Site selection | A4.103.1 |  |  |  | □ | [8 empty] | Mandatory | Carpet systems: Carpet adhesive - Table 4.504.1 for VOC limits | 4.504.3.2 |  |  |  | □
| Elective | Community connectivity | A4.103.2 |  |  |  | □ | [8 empty] | Tier 1 Mand. | Resilient flooring systems for 90% - Tier 1 requirements | PAMC 16.16.070 & 16.14.080/ A4.504.2 |  |  |  | □
| Elective | Supervision and education by a Special Inspector (locally amended) | PAMC 16.14.140/ A4.104.1 |  |  |  | □ | [8 empty] | Mandatory | Composite wood products | 4.504.5 |  |  |  | □
| Elective | Deconstruction | PAMC 16.14.150/ A4.105.1 |  |  |  | □ | [8 empty] | Mandatory | Documentation | 4.504.5.1 |  |  |  | □
| Elective | Reuse of existing materials | PAMC 16.14.150/ A4.105.2 |  |  |  | □ | [8 empty] | Mandatory | Concrete slab foundations - vapor retarder required | 4.505.2 |  |  |  | □
| Elective | Soil analysis | A4.106.2.1 |  |  |  | □ | [8 empty] | Mandatory | Capillary break for slab-on-grade foundations | 4.505.2.1 |  |  |  | □
| Elective | Soil protection | A4.106.2.2 |  |  |  | □ | [8 empty] | Mandatory | Moisture content of building materials ≤ 19% for wall and floor framing | 4.505.3 |  |  |  | □
| Elective | Landscape design | A4.106.3 |  |  |  | □ | [8 empty] | Mandatory | Bathroom exhaust fans (when required) shall be provided with the following: | 4.506.1 |  |  |  | □
| Elective | Cool roof for reduction of heat island effect | PAMC 16.16.070 & 16.14.080/ A4.106.5 |  |  |  | □ | [9 empty] | 1. ENERGY STAR fans ducted to outside of building. |  |  |  |  | □
| Elective | Vegetated roof | A4.106.6 |  |  |  | □ | [9 empty] | 2. Humidity controlled OR functioning as a component of a whole-house ventilation system |  |  |  |  | □
| Elective | Reduction of heat island effect for nonroof areas | A4.106.7 |  |  |  | □ | [9 empty] | 3. Humidity controls with manual or automatic means of adjustment for relative humidity range of ≤ 50% to 80% max |  |  |  |  | □
| Elective | Light pollution reduction (locally amended) | PAMC 16.14.180/ A4.106.10 |  |  |  | □ | [8 empty] | Mandatory | Heating and air conditioning system design | 4.507.2 |  |  |  | □
| Elective | Innovative concepts and local environmental conditions | A4.108.1 |  |  |  | □ | [8 empty] | Mandatory | Indoor Air Quality Management Plan [MF] | PAMC 16.14.390 |  |  |  | □
4.2 PAMC 16.17 Energy Reach Code | [14 empty] | Electives (1) | Elective | Compliance with formaldehyde limits | PAMC 16.14.265/ A4.504.1
| Mandatory | Effective Date 10/4/2024: Electric-Readiness | PAMC 16.17.120 Section 150.0 / 2022 Title 24, Part 6 |  |  |  | □ | [8 empty] | Elective | Thermal insulation | PAMC 16.14.270/ A4.504.3 |  |  |  | □
|  | The electric readiness requirements of Sections 150.0 (n) HPWH-ready, (t) HP Space Heater-ready, (u) Electric Cooktop-ready and (v) Electric clothes dryer-ready apply to residential remodels or additions when the applicable system is included in the remodel. | [13 empty] | Elective | Construction filters [HR] | A4.506.2 |  |  |  | □
4.3 Water Efficiency and Conservation | [15 empty] | Elective | Direct-vent appliances | A4.506.3 |  |  |  | □
Mandatory | Mandatory | Indoor Water Use: Water closets (1.28 gpf) | 4.303.1.1 |  |  |  | □ | [8 empty] | Elective | Innovative concepts and local environmental conditions. | A4.509.1 |  |  |  | □
| Mandatory | Indoor Water Use: Urinals (Wall Mounted 0.125 gpf, all others 0.5 gpf) | 4.303.1.2 |  |  |  | □
| Mandatory | Indoor Water Use: Single showerhead (1.8 gpm at 80 psi) | 4.303.1.3.1 |  |  |  | □
| Mandatory | Indoor Water Use: Multiple showerheads serving one shower (1.8 gpm at 80 psi) | 4.303.1.3.2 |  |  |  | □
| Mandatory | Indoor Water Use: Residential lavatory faucets (1.2 gpm at 60 psi) Minimum flow rate shall not be less than 0.8 gpm | 4.303.1.4.1 |  |  |  | □
| Mandatory | Indoor Water Use: Lavatory faucets in common and public use areas (0.5 gpm at 60 psi) [MF] | 4.303.1.4.2 |  |  |  | □
| Mandatory | Indoor Water Use: Metering faucets (0.2 gallons per cycle) | 4.303.1.4.3 |  |  |  | □
| Mandatory | Indoor Water Use: Kitchen faucets (1.8 gpm at 60 psi) | 4.303.1.4.4
| Mandatory | Indoor Water Use: Standards for plumbing fixtures and fittings (Meet 2022 Plumbing Code) | 4.303.2 |  |  |  | □
| Mandatory | Outdoor potable water use in landscape area (MWELO) | 4.304.1 |  |  |  | □
| Mandatory | Swimming pool and spa covers (Provide vapor retardant cover) | PAMC 16.14.100 / Sec.4.306 |  |  |  | □
| Tier 1 Mand. | Recycled water for landscape irrigation (when landscape >1,000 sq. ft) [MF only][AA] | PAMC 16.14.210/ A4.305.3 |  |  |  | □
| Elective | Kitchen faucets (1.5gpm at 60 psi) | A4.303.1 |  |  |  | □
Electives (choose 2) | Elective | Alternate water sources for nonpotable applications | A4.303.2 |  |  |  | □
| Elective | Appliances | A4.303.3 |  |  |  | □
| Elective | Nonwater urinals and waterless toilets | A4.303.4 |  |  |  | □
| Elective | Hot water recirculation systems | A4.303.5 |  |  |  | □
| Elective | Rainwater catchment systems | A4.304.1 |  |  |  | □
| Elective | Potable water elimination | A4.304.2 |  |  |  | □
| Elective | Irrigation metering device (locally amended) | PAMC 16.14.200/ A4.304.3 |  |  |  | □
| Elective | Greywater (Locally amended, Whole house graywater system counts as 3 electives) | PAMC 16.14.210 / A4.305.1 |  |  |  | □
| Elective | Recycled water piping (Locally amended) | PAMC 16.14.210/ A4.305.2 |  |  |  | □
| Elective | Recycled water for landscape irrigation (Locally amended) | PAMC 16.14.210/ A4.305.3 |  |  |  | □
| Elective | Innovative concepts and local environmental conditions | A4.306.1 |  |  |  | □
4.4 Material Conservation and Resource Efficiency
Mandatory | Mandatory | Rodent proofing fill annular spaces around pipes, cables, conduits or other openings to protect against rodents | 4.406.1 |  |  |  | □
| Tier 1 Mand. | Enhanced construction waste reduction (80% Diversion w/ job valuation >$25,000, less than $25,000 must meet state standards of 65%) | PAMC 16.14.250/ A4.408.1 |  |  |  | □
| Mandatory | Construction waste management plan in Green Halo | PAMC 16.14.250/Section A4.408.1 |  |  |  | □
| Mandatory | Waste management company | 4.408.3 |  |  |  | □
| Mandatory | Documentation | 4.408.5 |  |  |  | □
| Mandatory | Operation and maintenance manual provided to the building owner | 4.410.1 |  |  |  | □
| Mandatory | Recycling by occupants [MF] | 4.410.2 |  |  |  | □
| Tier 1 Mand. | Low-carbon concrete requirements | PAMC.16.14.240/ A4.403.2 |  |  |  | □
| Tier 1 Mand. | Recycled Content 10% | PAMC 16.16.070 & 16.14.080/ A4.405.3.1 |  |  |  | □
Electives (choose 2) | Elective | Efficient framing techniques - Lumber size | A4.404.1 |  |  |  | □
| Elective | Efficient framing techniques - Dimensions and layouts | A4.404.2 |  |  |  | □
| Elective | Efficient framing techniques - Building systems | A4.404.3 |  |  |  | □
| Elective | Efficient framing techniques - Pre-cut materials and details | A4.404.4 |  |  |  | □
| Elective | Prefinished building materials | A4.405.1 |  |  |  | □
| Elective | Concrete floors | A4.405.2 |  |  |  | □
| Elective | Use of building materials from rapidly renewable sources | A4.405.4 |  |  |  | □
| Elective | Drainage around foundations | A4.407.1 |  |  |  | □
| Elective | Roof drainage | A4.407.2 |  |  |  | □
| Elective | Flashing details | A4.407.3 |  |  |  | □
| Elective | Material protection | A4.407.4 |  |  |  | □
| Elective | Door protection | A4.407.6 |  |  |  | □
| Elective | Roof overhangs | A4.407.7 |  |  |  | □
| Elective | Innovative concepts and local environmental conditions | A4.411.1 |  |  |  | □
CITY STAMPS ONLY
[31 empty] | 2022 RESIDENTIAL GREEN BUILDING APPLICATION CALGREEN MANDATORY + TIER 1 | GB-1
Version 10/24
[7 empty] | Title 24, Part 11, California Green Building Code (CALGreen) |  | http://www.bsc.ca.gov/Home/CALGreen.aspx | [12 empty] | This plan sheet is for residential building additions and/or alterations exceeding 1,000 square feet. Alterations must meet the PAMC criteria for "Tier 1 alterations" (PAMC 16.14.080 Section 301).
[7 empty] | City of Palo Alto Green Building Program and Resources |  | https://www.cityofpaloalto.org/Departments/Planning-Development-Services/Development-Services/Green-Building/Compliance | [22 empty] | Mandatory
[7 empty] | City of Palo Alto Green Building Ordinance 5570 (PAMC 16.14 Amendments) |  | https://codelibrary.amlegal.com/codes/paloalto/latest/paloalto_ca/0-0-0-72369
+Tier 1
The Green Building Survey is a required project submittal. The survey can be found at the following link. The online survey shall be completed and a Green Building Survey Report will be sent in an email. Include a copy of the survey report on a separate page in this plan set. Please indicate the reference page here _____________________.
Special Inspector Acknowledgement
The project will be verified by a
RESIDENTIAL GREEN BUILDING SPECIAL INSPECTOR
I have reviewed the project plans and specifications, and they are in conformance with the CALGreen mandatory and elective measures claimed. I have reviewed and understand the after-construction requirements below.
_________________________________________________
Signature (Green Building Special Inspector)
_________________________________________________
Print Name
_________________________________________________
Phone or Email
_________________________________________________
Date
Legend:
Y - Yes; the measure is in the scope of work
N - No; the measure is not in the scope of work
PAMC - Palo Alto Municipal Code; locally amended
[N] - New Construction
[MF] - Multi-family dwellings
[AA] - Additions and alterations
[HR] - High-rise building
SECTION TO BE COMPLETED AFTER CONSTRUCTION
I certify that:
  CALGreen inspections were performed throughout construction.
  All mandatory CALGreen measures and required electives noted in the checklist have been implemented, unless a new checklist is provided along with support for alternative electives claimed.
  The home has met the CALGreen measures as claimed on this sheet. Those required for landscaping may be excluded from this confirmation if verified within 6 months of final inspection.
  I have thoroughly reviewed these plans and ensured all Green Building Code requirements are addressed during construction implementation and prior to signing the plans (Code of Conduct Section B1).
  I have completed field inspections diligently and accurately to ensure compliance with applicable Green Building Code requirements throughout the project (Code of Conduct Section B2).
  I have maintained open and effective communication with City staff, clients, and stakeholders (Code of Conduct Section D).
  I have maintained timely reports and furnished detailed records to the City of Palo alto Building Inspector during the Green Building Final Inspection (Code of Conduct Section C1).
__________________________________________________
Signature (Green Building Special Inspector)
Sign only after project is complete
__________________________________________________
Print Name
__________________________________________________
Date