## Tier 2 GB-1
Project Address: 2022 RESIDENTIAL CHECKLIST - CALGREEN MANDATORY + TIER 2
[6 empty] | Plan Sheet, Spec or Attachment Reference | Compliance Path Verification | [13 empty] | Plan Sheet, Spec or Attachment Reference | Compliance Path Verification
[7 empty] | Plan Check |  | Rough GB Inspection IVR # 152 |  | Final Inspection IVR # 153 | [10 empty] | Plan Check |  | Rough GB Inspection IVR # 152 |  | Final Inspection IVR # 153
[11 empty] | Part 1 | Part 1 | Part 2 | Part 2 | [11 empty] | Part 1 | Part 1 | Part 2 | Part 2
4.1 Planning and Design |  |  | Code Section | Y | N |  | CORR | INITIAL | CORR | INITIAL | CORR | INITIAL | CORR | INITIAL | 4.5 Environmental Quality |  |  | Code Section | Y | N |  | CORR | INITIAL | CORR | INITIAL | CORR | INITIAL | CORR | INITIAL
Mandatory | Mandatory | Storm water drainage and retention during construction (less than one acre) | 4.106.2 |  |  |  | □ | [7 empty] | Mandatory | Mandatory | Fireplaces shall be direct-vent sealed combustion type | PAMC 16.14.090/ 4.503.1 |  |  |  | □
| Tier 2 Mand. | Topsoil protection - Tier 2 requirements | PAMC 16.16.070 and 16.14.80/ A4.106.2.3 |  |  |  | □ | [8 empty] | Mandatory | Covering of duct openings, protection of mechanical equipment during construction | 4.504.1 |  |  |  | □
| Mandatory | Grading and paving | 4.106.3 | [12 empty] | Mandatory | Adhesives, sealants and caulks - Table 4.504.1 and 4.504.2 for VOC limits | 4.504.2.1 |  |  |  | □
| Mandatory | EV Charging for additions and alterations of parking facilities serving existing multifamily buildings [AA][MF] | 4.106.4.3 |  |  |  | □ | [8 empty] | Mandatory | Paints and coatings - Table 4.504.3 for VOC limits | 4.504.2.2 |  |  |  | □
| Mandatory | All-electric: Outdoor grills, outdoor stoves, outdoor barbecues | PAMC 16.14.090 / 4.106.5 | [12 empty] | Mandatory | Aerosol paints and coatings | 4.504.2.3 |  |  |  | □
| Tier 2 Mand. | Water Permeble Surface for 30% | A4.106.4 | [12 empty] | Mandatory | Verification - documentation to verify complaint VOC limit on finish materials | 4.504.2.4 |  |  |  | □
| Tier 2 Mand. | Cool roof for reduction of heat island effect -Tier 2 requirements | PAMC 16.16.070 & 16.14.080 / A4.106.5 |  |  |  | □ | [8 empty] | Mandatory | Carpet systems- Documentation to verify compliant with VOC limits | 4.504.3 |  |  |  | □
| Tier 2 Mand. | Electric vehicle (EV) charging for residential structures (Locally amended) | PAMC 16.14.160 / A4.106.8 |  |  |  | □ | [8 empty] | Mandatory | Carpet cushion | 4.504.3.1 |  |  |  | □
| Mandatory | EV Charging: New one-family, two-family and townhouse dwellings | PAMC 16.14.160/ A4.106.8.1 |  |  |  | □ | [8 empty] | Mandatory | Carpet systems: Carpet adhesive - Table 4.504.1 for VOC limits | 4.504.3.2 |  |  |  | □
| Mandatory | EV Charging: New multi-family residential structures | PAMC 16.14.160/ A4.106.8.2 |  |  |  | □ | [8 empty] | Tier 2 Mand. | Resilient flooring systems for 100% - Tier 2 requirements | PAMC 16.16.070 & 16.14.080/ A4.504.2 |  |  |  | □
| Mandatory | EV Charging: New Hotels and Motels | PAMC 16.14.160/ A4.106.8.3 |  |  |  | □ | [8 empty] | Mandatory | Composite wood products | 4.504.5 |  |  |  | □
| Mandatory | Bicycle Parking (locally amended)When an addition or change of use results in increased parking [MF] | PAMC 18.54.060/ A4.106.9 |  |  |  | □ | [8 empty] | Mandatory | Composite wood products: documentation | 4.504.5.1 |  |  |  | □
| Mandatory | Reinforcement for grab bars [N] | CBSC R327.1.1 | [12 empty] | Mandatory | Concrete slab foundations - vapor retarder required | 4.505.2 |  |  |  | □
Electives (choose 4) | Elective | Site selection | A4.103.1 |  |  |  | □ | [8 empty] | Mandatory | Capillary break for slab-on-grade foundations | 4.505.2.1 |  |  |  | □
| Elective | Community connectivity | A4.103.2 |  |  |  | □ | [8 empty] | Mandatory | Moisture content of building materials ≤ 19% for wall and floor framing | 4.505.3 |  |  |  | □
| Elective | Supervision and education by a Special Inspector (Locally amended) | PAMC 16.14.140/ A4.104.1 |  |  |  | □ | [8 empty] | Mandatory | Bathroom exhaust fans (when required) shall be provided with the following: | 4.506.1 |  |  |  | □
| Elective | Deconstruction (Locally amended, Mandatory on or after July 1, 2020) | PAMC 16.14.150/ A4.105.1 |  |  |  | □ | [9 empty] | 1. ENERGY STAR fans ducted to outside of building. |  |  |  |  | □
| Elective | Reuse of existing materials (Locally amended) | PAMC 16.14.150/ A4.105.2 |  |  |  | □ | [9 empty] | 2. Humidity controlled OR functioning as a component of a whole-house ventilation system |  |  |  |  | □
| Elective | Soil analysis | A4.106.2.1 |  |  |  | □ | [9 empty] | 3. Humidity controls with manual or automatic means of adjustment for relative humidity range of ≤ 50% to 80% max |  |  |  |  | □
| Elective | Soil protection | A4.106.2.2 |  |  |  | □ | [8 empty] | Mandatory | Heating and air conditioning system design | 4.507.2 |  |  |  | □
| Elective | Landscape design | A4.106.3 |  |  |  | □ | [8 empty] | Mandatory | Indoor Air Quality Management Plan [MF] | PAMC 16.14.390/5.506.4 |  |  |  | □
| Elective | Vegetated roof | A4.106.6 |  |  |  | □ | [7 empty] | Electives (1) | Elective | Compliance with formaldehyde limits | PAMC 16.14.260/ A4.504.1 |  |  |  | □
| Elective | Reduction of heat island effect for nonroof areas | A4.106.7 |  |  |  | □ | [8 empty] | Elective | Thermal insulation | PAMC 16.14.270/ A4.504.3 |  |  |  | □
| Elective | Light pollution reduction (Locally amended) | PAMC 16.14.180/ A4.106.10 |  |  |  | □ | [8 empty] | Elective | Construction filters [HR] | A4.506.2 |  |  |  | □
| Elective | Innovative concepts and local environmental conditions | A4.108.1 |  |  |  | □ | [8 empty] | Elective | Direct-vent appliances | A4.506.3 |  |  |  | □
4.2 PAMC 16.17 Energy Reach Code | [15 empty] | Elective | Innovative concepts and local environmental conditions. | A4.509.1 |  |  |  | □
Mandatory | Mandatory | Effective Date 10/4/2024: Energy Performance Standards | PAMC 16.17.100, 16.17.130, 16.17.140 / 2022 Title 24, Part 6 |  |  |  | □
New buildings and substantial remodels must comply with the performance standards specified in PAMC 16.17 - Energy Reach Code. (Title 24 must demonstrate the following compliance margin based on occupancy type: Single-family EDR1 of at least 8 (with exceptions), Low-rise MF source energy margin 9%, High-rise MF source energy margin 1%)
| Mandatory | Effective Date 10/4/2024: Electric-Readiness | PAMC 16.17.090 Section 130.6 / 2022 Title 24, Part 6 |  |  |  | □
The electric readiness requirements of Sections 150.0 (n) HPWH-ready, (t) HP Space Heater-ready, (u) Electric Cooktop-ready and (v) Electric clothes dryer-ready apply to residential remodels or additions when the applicable system is included in the remodel.
4.3 Water Efficiency and Conservation
Mandatory | Mandatory | Indoor Water Use: Water closets (1.28 gpf) | 4.303.1.1 |  |  |  | □
| Mandatory | Indoor Water Use: Urinals (Wall Mounted 0.125 gpf, all others 0.5 gpf) | 4.303.1.2 |  |  |  | □
| Mandatory | Indoor Water Use: Single showerhead (1.8 gpm at 80 psi) | 4.303.1.3.1 |  |  |  | □
| Mandatory | Indoor Water Use: Multiple showerheads serving one shower (1.8 gpm at 80 psi) | 4.303.1.3.2 |  |  |  | □
| Mandatory | Indoor Water Use: Residential lavatory faucets (1.2 gpm at 60 psi) | 4.303.1.4.1 |  |  |  | □
| Mandatory | Indoor Water Use: Lavatory faucets in common and public use areas (0.5 gpm at 60 psi) [MF] | 4.303.1.4.2 |  |  |  | □
| Mandatory | Indoor Water Use: Metering faucets (0.2 gallons per cycle) | 4.303.1.4.3 |  |  |  | □
| Mandatory | Indoor Water Use: Kitchen faucets (1.8 gpm at 60 psi) | 4.303.1.4.4 |  |  |  | □
| Mandatory | Indoor Water Use: Submeters for multifamily and mixed use buildings [MF] | 4.303.2
| Mandatory | Indoor Water Use: Standards for plumbing fixtures and fittings (Meet 2022 Plumbing Code) | 4.303.3 |  |  |  | □
| Mandatory | Outdoor potable water use in landscape areas (MWELO) | 4.304.1 Title 23, Chapter 2.7 |  |  |  | □
| Tier 2 Mand. | Recycled water for landscape irrigation (when landscape >1,000 sq. ft) [MF only][AA] | PAMC 16.14.210/ A4.305.3 |  |  |  | □
| Mandatory | Swimming pool and spa covers (Provide vapor retardant cover) | PAMC 16.14.100/ Section 4.306 |  |  |  | □
Electives (choose 3) | Elective | Kitchen faucets (1.5 gpm at 60 psi) | A4.303.1 |  |  |  | □
| Elective | Alternate water sources for nonpotable applications | A4.303.2 |  |  |  | □
| Elective | Appliances | A4.303.3 |  |  |  | □
| Elective | Nonwater supplied urinals and waterless toilets | A4.303.4 |  |  |  | □
| Elective | Hot water recirculation systems | A4.303.5 |  |  |  | □
| Elective | Rainwater catchment systems | A4.304.1 Title 23, Chapter 2.7 |  |  |  | □
| Elective | Potable water elimination | A4.304.2 |  |  |  | □
| Elective | Irrigation metering device (locally amended) | PAMC 16.14.200/ A4.304.3 |  |  |  | □
| Elective | Graywater (Locally amended, Whole house graywater system counts as 3 electives) | PAMC 16.14.210/ A4.305.1 |  |  |  | □
| Elective | Recycled water piping (Locally amended) | PAMC 16.14.210/ A4.305.2 |  |  |  | □
| Elective | Recycled water for landscape irrigation (Locally amended) | PAMC 16.14.210/ A4.305.3 |  |  |  | □
| Elective | Innovative concepts and local environmental conditions | A4.306.1 |  |  |  | □
4.4 Material Conservation and Resource Efficiency
Mandatory | Tier 2 Mand. | Recycled content - 15% - Tier 2 requirements | PAMC 16.14.070 & 16.14.080 / A4.405.3.1 |  |  |  | □
| Tier 2 Mand. | Low carbon concrete requirements | PAMC 16.14.240/ A4.403.2 |  |  |  | □
| Mandatory | Rodent proofing fill annular spaces around pipes, cables, conduits or other openings to protect against rodents | 4.406.1 |  |  |  | □
| Tier 2 Mand. | Enhanced construction waste reduction (80% Diversion w/ job valuation >$25,000 or meet state standards of 65%) | PAMC 16.14.250/ 4.408.1 |  |  |  | □
| Mandatory | Construction waste management plan in Green Halo | PAMC 16.14.250/Section A4.408.1 |  |  |  | □
| Mandatory | Waste management company | 4.408.3 |  |  |  | □
| Mandatory | Documentation | 4.408.5
| Mandatory | Operation and maintenance manual provided to the building owner | 4.410.1 |  |  |  | □
| Mandatory | Recycling by occupants (≥ 5 multi-family units) [MF] | 4.410.2 |  |  |  | □
Electives (choose 4) | Elective | Efficient framing techniques - Lumber size | A4.404.1 |  |  |  | □
| Elective | Efficient framing techniques - Dimensions and layouts | A4.404.2 |  |  |  | □
| Elective | Efficient framing techniques - Building systems | A4.404.3 |  |  |  | □
| Elective | Efficient framing techniques - Pre-cut materials and details | A4.404.4 |  |  |  | □
| Elective | Prefinished building materials | A4.405.1 |  |  |  | □
| Elective | Concrete floors | A4.405.2 |  |  |  | □
| Elective | Use of building materials from rapidly renewable sources | A4.405.4 |  |  |  | □
| Elective | Drainage around foundations | A4.407.1 |  |  |  | □
| Elective | Roof drainage | A4.407.2 |  |  |  | □
| Elective | Flashing details | A4.407.3 |  |  |  | □
| Elective | Material protection | A4.407.4 |  |  |  | □
| Elective | Door protection | A4.407.6 |  |  |  | □
| Elective | Roof overhangs | A4.407.7 |  |  |  | □
| Elective | Innovative concepts and local environmental conditions | A4.411.1 |  |  |  | □
CITY STAMPS ONLY
GB-1 Mandatory +Tier 2
2022 RESIDENTIAL GREEN BUILDING APPLICATION CALGREEN MANDATORY + TIER 2
|  |  |  | Title 24, Part 11, California Green Building Code (CALGreen) |  | http://www.bsc.ca.gov/Home/CALGreen.aspx | [24 empty] | Version 10/24
|  |  |  | City of Palo Alto Development Center Green Building Requirements |  | https://www.cityofpaloalto.org/Departments/Planning-Development-Services/Development-Services/Green-Building/Compliance | [14 empty] | Application: This plan sheet is for residential new construction of any size and substantial remodels.
|  |  |  | City of Palo Alto Green Building Ordinance 5570 (PAMC 16.14 Amendments) |  | https://codelibrary.amlegal.com/codes/paloalto/latest/paloalto_ca/0-0-0-72369
Special Inspector Acknowledgement
The project will be verified by a
RESIDENTIAL GREEN BUILDING SPECIAL INSPECTOR
I have reviewed the project plans and specifications, and they are in conformance with the CALGreen mandatory and elective measures claimed. I have reviewed and understand the after-construction requirements below.
__________________________________________________
Signature (Green Building Special Inspector)
__________________________________________________
Print Name
__________________________________________________
Phone or Email
__________________________________________________
Date
Legend:
Y - Yes; the measure is in the scope of work
N - No; the measure is not in the scope of work
PAMC - Palo Alto Municipal Code; locally amended
[N] - New Construction
[MF] - Multi-family dwellings
[AA] - Additions and alterations
[HR] - High-rise building
The Green Building Survey is a required project submittal. The survey can be found at the following link. The online survey shall be completed and a Green Building Survey Report will be sent in an email. Include a copy of the survey report on a separate page in this plan set. Please indicate the reference page here _____________________.
SECTION TO BE COMPLETED AFTER CONSTRUCTION
I certify that:
  CALGreen inspections were performed throughout construction.
  All mandatory CALGreen measures and required electives noted in the checklist have been implemented, unless a new checklist is provided along with support for alternative electives claimed.
  The home has met the CALGreen measures as claimed on this sheet. Those required for landscaping may be excluded from this confirmation if verified within 6 months of final inspection.
  I have thoroughly reviewed these plans and ensured all Green Building Code requirements are addressed during construction implementation and prior to signing the plans (Code of Conduct Section B1).
  I have completed field inspections diligently and accurately to ensure compliance with applicable Green Building Code requirements throughout the project (Code of Conduct Section B2).
  I have maintained open and effective communication with City staff, clients, and stakeholders (Code of Conduct Section D).
  I have maintained timely reports and furnished detailed records to the City of Palo alto Building Inspector during the Green Building Final Inspection (Code of Conduct Section C1).
__________________________________________________
Signature (Green Building Special Inspector)
Sign only after project is complete
__________________________________________________
Print Name
__________________________________________________
Date
Certified Energy Analyst Acknowledgement
The project will be verified by a
CERTIFIED ENERGY ANALYST
REQUIREMENT EFFECTIVE
10/4/2024
The Certificate of Compliance shall be prepared and signed by a Certified Energy Analyst and the energy budget for the Proposed Design shall be no greater than the Standard Design Building.
I am a Certified Energy Analyst with the California Association of Building Energy Consultants as of the date of submission of a Certificate of Compliance as required under Section 10-103 of the Building Energy Efficiency Standards for Residential and Non-Residential Buildings.
__________________________________________________
Signature (Certified Energy Analyst)
__________________________________________________
Print Name
__________________________________________________
Phone or Email
__________________________________________________
Date